## Sheet1
L = pi(Do^2 - Di^2)W/(4Dw^2)
resistivity of copper (p) | 1.678e-08 | x 10-8 Ω.m
density of copper | 8.96 g·cm−3 | 8960000
where
| L | pi | w | di | do | dw | cross section area of wire (m^2) | force | wire diameter | number of turns (N) | core diameter(mm) | length of wire | permiability (K) | current ( I) | gap(g) | cross section area of core (m^2)
L = length of wire (all measurements in the same unit) | [7 empty] | 22.9162 | 0.15 | 3010.2818 | 3 | 8373.3333 | 1.2566e-06 | 0.75461 | 0.001 | 7.0684e-06
W = width of reel | 8373.3333 | 3.14 | 15 | 3 | 5 | 0.15 | 1.7671e-08
Di = diameter of core | [7 empty] | 0.09 | [5 empty] | 0.19
Do = diameter of full reel
Dw = diameter of wire | [7 empty] | 0.52 | [5 empty] | 0.18
[8 empty] | 0.64 |  | 7284 |  |  |  | 0.19
number of turns in cross section ( do-di)/2*dw
number of turns in width ( w / dw ) | [7 empty] | 27.8 |  | 32580 | 32457
total number of turns | [9 empty] | 157629 | 980925
2.2
resistance of coil (p*l)/A | 7.9512
voltage | 6
max current to pass through wire (v/r) ( amps ) | 0.75461
volume of wire ( l x((pi*d)^2)/4) | 1.4796e-07
weight of wire needed | 1.3258
Force = ((N x I)^2 x k x A) / (2 x g^2) N = the number of turns in the solenoid I = the current, in amperes (A), running through the solenoid A = the cross-sectional area, in meters-squared, of the solenoidal magnet g = the distance, in meters, between the magnet and the piece of metal k = 4 x pi x 10^-7 (a constant) ^ = symbol that means "to the power of"
|  | mass ( g ) | density | wire diameter
length from diameter of wire and weight |  | 100 | 8960000 | 0.00021 | 0.21
length ( meter ) | 322.2315
number of turns calculation
number of turns in the cross section | sqrt [(( 4*L* dw)/(pi))+(di^2)]-di/(2*dw) |  |  |  |  | 2356.976
| 30.1028 |  |  |  |  | 235697.6
number of turns in length ( w / dw ) | 100
total | 3010.2818
N= SQRT[((4Lt)/(PI))+d²]-d/(2t)
For illustration sake lets make the length of the tape = L
the thickness of the material = t
the core diameter = d
the final diameter = D
the number of turns = N